## Main
Sprinkler Partitioning Amounts for Fully Developed Corn Canopies
Corn rows spaced 0.76 m apart, 12-m spaced impact sprinklers at a 4.1-m height, and 3-m spaced mid elevation spray nozzles (MESA) at a 2.2-m height.
These calculations and estimates based on |  |  |  | Lamm, F.R. and H.L. Manges. 2000. Partitioning of sprinkler irrigation water by a corn canopy.
Enter only these two values |  |  |  | Trans. ASAE 43(4):909-918.
Irrigation | ▼ | Irrigation | [6 empty] | Version 06-1.0 Feb. 4, 2006 Freddie Lamm
Amount (mm) | 25 | Amount (in) | 0.98425
Plant | ▼ | Plant |  | Resulting Plant Population (p/ha) |  |  | 72907.5532
Spacing (cm) | 18 | Spacing (in) | 7.0866 | Resulting Plant Population (p/a) |  |  | 29504.64
Partitioned amount (mm)
Impact Sprinklers |  |  | MESA at 2.2 m ht. (all rows) |  |  | MESA at 2.2 m ht. (near row **) |  |  | MESA at 2.2 m ht. (far row **)
Stemflow | Throughfall | Interception* | Stemflow | Throughfall | Interception* | Stemflow | Throughfall | Interception | Stemflow | Throughfall | Interception
13.7675 | 10.3565 | 2.06 | 13.7645 | 11.0145 | 1.85 | 16.106 | 12.5415 | NA | 11.6725 | 9.414 | NA
** MESA at 2.2 m ht. is within the fully developed canopy. MESA pattern distortion results in different estimates for near (0.38 m) and far (1.14 m) corn rows.
Partitioned amount (percent of total irrigation amount)
Impact Sprinklers |  |  | MESA at 2.2 m ht (all rows) |  |  | MESA at 2.2 m ht (near row) |  |  | MESA at 2.2 m ht (far row)
Stemflow | Throughfall | Interception* | Stemflow | Throughfall | Interception* | Stemflow | Throughfall | Interception | Stemflow | Throughfall | Interception
55.07 | 41.426 | 8.24 | 55.058 | 44.058 | 7.4 | 64.424 | 50.166 | NA | 46.69 | 37.656 | NA
Stemflow is the amount of water that flows down the leaves to the leaf-stalk node and then down the stem to the soil surface.
Throughfall is the amount of water that reaches the soil by falling directly or indirectly through the plant leaf structure.
Interception storage is the amount of water temporarily remaining on the plant after irrigation.
Stemflow equations follow the form, SF = [a - (b x PS)] x IA
Throughfall equations follow the form, TF = [c + (d x PS)] x IA
where SF and TF are stemflow and throughfall amounts respectively, PS is corn plant spacing, IA is total irrigation amount,
and a, b, c, and d are coefficients specific to the sprinkler package and crop row being modeled.
* Interception storage (IS) amounts are "fixed estimates" from algebraic closure of IS = IA - (SF + TF) from larger combined
data sets, rather than from using algebraic closure of these calculated stemflow and throughfall amounts shown here.